## Plan1
Part Number | Manufacturer | Minimum Requisites | PCB Position | Package | Vendor
RNF14FTD10K0 | Stackpole | Resistor 10k Ohm 1/4W | R9 | Through Hole | Digikey
K104Z15Y5VF5TL2 | Vishay | Ceramic Capacitor 100nF > 16V | C6, C7, C8, C16, C19 | Through Hole | Digikey
K223K15X7RF5TL2 | Vishay | Ceramic Capacitor 22nF > 16V | CCM1, CCM2, CCM3, CCM4, CCM5, CCM7, CCM8, CCM6 | Through Hole | Digikey
K224K20X7RF5TH5 | Vishay | Ceramic Capacitor 220nF > 16V | C12, C15, C18, C21 | Through Hole | Digikey
ECA-1VM100I | Panasonic | Electrolytic Capacitor 10uF > 16V | C2, C4, C5, C7, C8 | Through Hole | Digikey
LM7805CT | Fairchild/ON Semiconductor | Voltage Regulator 5V | IC3, IC4 | TO-220-3 | Digikey
ADS1248IPW | Texas Instruments | ADC | IC1 | 28-TSSOP | Digikey
SN74LS125AN | Texas Instruments | Buffer tri-state | IC2 | 14-PDIP | Digikey
1757268 | Phoenix Contact | TERM BLOCK HDR 4POS 90DEG 5.08MM | X1, X2 | Through Hole | Digikey
PPTC042LFBN-RC | Sullins Connector Solutions | CONN HEADER FMALE 8PS .1" DL TIN | BUS | Through Hole | Digikey